## inst formats
TROC24_4sz_4ty operator list |  |  | James C Brakefield © 2025
register zero used to hold return address |  |  | five bit immediate field is value of -4..7, length - 1 of postfixed immediate or first 4 bits of 12 bit signed value
register zero as index register reads as zero |  |  | last four registers are residue, frame pointer, stack pointer & PC
Y scale factor is data size times (1 to 4) |  |  | each register has a 4-bit type code: unsigned, signed, float & Posit (28-bits total)
format name | layout (4-bit chunks for ease of development) | eventual layout (little endian) | usage | address arithmetic |  | instruction fields
fmt16di | nnnnn ddddd xxxx11 |  | basic 16-bit immediate instruction N op D ->D ADD,SUB,MUL,DIV,CMP,AND,OR,XOR |  |  |  | 8
fmt16di | nnnnn ddddd xxxx11 |  | basic 16-bit immediate instruction N op D ->D IN,OUT,SHFT,FUNCT,LDI,LDIS,LDIF,LDITY |  |  |  | 8
|  | NNNNNNNN NNNNNNNN nnnnn ddddd xxxx11 | n-N instruction pairs: IN-LD, OUT-ST, SHFT-INSRT, FUNCT-EXTRCT |  |  | 2nd op if n="10000" | 4
fmt16ds | sssss ddddd xxxx01 |  | basic 16-bit instruction S op D ->D ADD,SUB,MUL,DIV,CMP,AND,OR,XOR, MOV |  |  |  | 9
fmt16dn | nnnnn ddddd xxxx11 |  | load/store tagged at N: LDTN, STTN |  |  | N
fmt16dn | nnnnn ddddd xxxx01 |  | AOB, SOB, BSRN, BRN, BRP, BRZ, BRNZ |  |  | PC + N | 7
fmt16dn |  | nnnnn ddddd xxxx11 | 32 unary functions, small n |  |  | funcN(D)->D
fmt24drsi | 00xxxxxx idrs dddd rrrr ssss | rrrrr ixx sssss ddddd xxxx10 | basic 24-bit instruction |  | a | type code
fmt24drs | 00xxxxxx 0drs dddd rrrr ssss | rrrrr 0xx sssss ddddd xxxx10 | R op S ->D |  | b | base address register #
fmt24dri | 00xxxxxx 1drn dddd rrrr nnnn | nnnnn 1xx sssss ddddd xxxx10 | immediate op S->D |  | c | condition code predicate (execute instruction if condition true)
fmt24dbx | 00xxxxxx 0dbj dddd bbbb jjjj | jjjjj 0xx bbbbb ddddd xxxx10 | load/store base + scaled index | B + J * ds | d | result register #
fmt24dbn | 00xxxxxx 1dbn dddd bbbb nnnn | nnnnn 1xx bbbbb ddddd xxxx10 | load/store base + offset | B + N | ds | data size in bytes
fmt24dr | 00xxxxxx xdrx dddd rrrr xxxx | kkkkk zxx sssss ddddd xxxx10 | op K -> D; 32 single operand instructions |  | e | 2nd result register #
fmt24dn | 00xxxxxx ndnn dddd nnnn nnnn | nnnnn nxx nnnnn ddddd xxxx10 | eleven bit signed offset or displacement | PC + N | i | s is immediate field if i = 1
[5 empty] | m | immediate format: -4..4 or 12-bit or 1..3 byte immediate, useful for 12-bit immediates
fmt32drst | 01xxxxxx 0drs dddd rrrr ssss zzuc cccc | ttttt zzu rrrrr ixx sssss ddddd xxxx00 | basic 32-bit instruction |  | n | small constant or length of following immediate
fmt32dbjs | 01xxxxxx 0dbj dddd bbbb jjjj yyus ssss | rrrrr yyu jjjjj 0xx bbbbb ddddd xxxx00 | load from base + index * scaling + offset | B + J * Y + R | t | 3rd operand register #
fmt32dbjn | 01xxxxxx 1dbn dddd bbbb nnnn yyus ssss | nnnnn yyu jjjjj 1xx bbbbb ddddd xxxx00 | load from base + index * scaling + offset | B + J * Y + N | u | update residue enable, for ST instructions is store immediate enable
fmt32dbjs | 01xxxxxx 0dbj dddd bbbb jjjj yy0s ssss | rrrrr yy0 jjjjj 0xx bbbbb ddddd xxxx00 | store to base + index * scaling + offset | B + J * Y + R | v | swap operands enable
fmt32dbjn | 01xxxxxx 1dbn dddd bbbb nnnn yy0s ssss | nnnnn yy0 jjjjj 1xx bbbbb ddddd xxxx00 | store to base + scaled index + offset | B + J * Y + N | w | 4th operand register #
fmt32mbjs | 01xxxxxx 0mbj mmmm bbbb jjjj yy1s ssss | jjjjj yy1 sssss 0xx bbbbb ddddd xxxx00 | store immediate to base + index * scaling + offset | B + J * Y + S | x | op-code bits
fmt32mbjn | 01xxxxxx 1mbn mmmm bbbb nnnn yy1s ssss | nnnnn yy1 jjjjj 1xx bbbbb ddddd xxxx00 | store immediate to base + index * scaling + offset | B + J * Y + N | y | 2-bit code for: ds * (1..4)
fmt32dr | 00xxxxxx xdrx dddd rrrr xxxx z-uc cccc | ccccc kku kkkkk zxx sssss ddddd xxxx00 | op-kkkkkkk (S) -> D; 128 single operand instructions |  | z | negate/invert enables for one or two operands
fmt32drst | 01xxxxxx 0drs dddd rrrr ssss zzuc cccc | rrrrr zzu ttttt ixx sssss ddddd xxxx00 | op(R, S, T) -> D; triple operand instructions |  | k | single operand function code
fmt32dn | 01xxxxxx ndnn dddd nnnn nnnn nnnn nnnn | nnnnnnnnn nxx nnnnn nnnnn ddddd xxxx00 | nineteen bit signed offset or immediate | PC + N
40-bit instructions within 24-bit instruction code space, 9 op-code bits
fmt40dsrct |  | ttttt xxx ccccc uxx rrrrr ixx sssss ddddd 11xx10 |  | 40-bit instruction with three source registers & predication
fmt40dsret |  | ttttt xxx eeeee uxx rrrrr ixx sssss ddddd 11xx10 |  | 40-bit instruction with three source registers, 2 destination registers
48-bit instructions within 32-bit instruction code space, 12 op-code bits
fmt48dsrcet |  | ttttt eeeee xxxxxx ccccc uxx rrrrr ixx sssss ddddd 11xx00 |  | basic 48-bit instruction with 3 source, 2 destination & predication
fmt48dsrwet |  | ttttt eeeee xxxxxx wwwww uxx rrrrr ixx sssss ddddd 11xx00 |  | basic 48-bit instruction with 4 source, 2 destination
Some 32-bit instructions support three operand operations
40-bit load/store instructions support predication
40-bit instructions support three operands and predication
40 and 48-bit instructions support explicit residue mechanism: register field(s) for extended operands and/or extended results

## inst list
TROC16_4sz operator list |  | James C Brakefield © 2025 | 16, 24 & 32-bit instructons; four data sizes up to register size
"n" immediate field is a value of -4..7, first 4-bits of 12-bit immediate, or length of postfixed immediate in bytes
data sizes: byte(8),half(16),3/4ths word(24),word(32) |  | last four registers are residue, frame pointer, stack pointer & PC
Y scale factor is data size times (1 to 4) |  | residue as base register & PC as index register read as zero
Type of operation determined by types of the operands, so same op-code for unsigned, signed, float or float2; mismatched operand types may cause a trap
each register has a 2-bit type code: unsigned, signed, float & float2; # inuse tag bits varies |  |  | 32-bit instructions: residue update optional
first six bits (5..0) of op-code in LSB, other two bits in third byte (bits 17..16); S and D fields not relocated from 16-bit instructions
format name | instruction layout |  | usage |  | address arithmetic
fmt16di | nnnnn ddddd 1xxx11 |  | immediate instruction D op I ->D: SHFT,EXTCT,AOB,SOB, LDIU,LDIS,LDIF,LDIF2
fmt16ds | sssss ddddd 0xxx01 |  | basic 16-bit instruction S op D ->D ADD,SUB,MUL,DIV,CMP,AND,OR,XOR
fmt16di | nnnnn ddddd 0xxx11 |  | 16-bit immediate instruction D op I ->D ADDI,SUBI,MULI,DIVI,CMPI,ANDI,ORI,XORI
fmt16dn | nnnnn ddddd 111x11 |  | load/store tagged to memory location N |  | D -> M(N<<2)?
fmt16dn | nnnnn ddddd 1xxx01 |  | INN, OUTN, BSR, MOV, BRN, BRP, BRZ, BRNZ |  | PC + N
format name | instruction encoding & neumonics |  | usage |  | arithmetic
fmt16ds, fmt16di | 000101 000111 | ADD, ADDI | D sets the data type, mixed type traps |  | S + D -> D, N + D -> D
fmt16ds, fmt16di | 001101 001111 | SUB, SUBI | D sets the data type, mixed type traps |  | S - D -> D, N - D -> D
fmt16ds, fmt16di | 010101 010111 | MUL, MULI | D sets the data type, mixed type traps |  | S * D -> D, N * D -> D
fmt16ds, fmt16di | 011101 011111 | DIV, DIVI | D sets the data type, mixed type traps |  | D / S -> D, D / N -> D
fmt16ds, fmt16di | 100101 100111 | AND, ANDI | typeless, no change to D type |  | S and D -> D, N and D -> D
fmt16ds, fmt16di | 101101 101111 | OR, ORI | typeless, no change to D type |  | S or D -> D, N or D -> D
fmt16ds, fmt16di | 110101 110111 | XOR, XORI | typeless, no change to D type |  | S xor D -> D, N xor D -> D
fmt16ds, fmt16di | 111101 111111 | CMP, CMPI | residue register format TBD |  | D ? S -> Res, D ? N -> Res
fmt16dn | 000001 | INN | input from IO port N |  | port N -> D if ¦n¦ < 16
fmt16dn | 001001 | OUTN | output to IO port N |  | D -> port N if ¦n¦ < 16
fmt16dn | 000001 | LDN | M (N) => D |  | M(N) -> D if ¦n¦ > 15
fmt16dn | 001001 | STN | output to IO port N |  | D -> M(N) if ¦n¦ > 15
fmt16dn | 100001 | BRN | branch relative negative |  | PC + N -> PC if MSB = 0
fmt16dn | 101001 | BRP | branch relative positive |  | PC + N -> PC if MSB = 1
fmt16dn | 110001 | BRZ | branch relative zero |  | PC + N -> PC if D = 0
fmt16dn | 111001 | BRNZ | branch relative not zero |  | PC + N -> PC if D /= 0
fmt16di | 000011 | SHFTN | shift D per signed N |  | D << N -> D if ¦n¦ < 16
fmt16di | 001011 | FUNC | function n on D |  | fn(D) => D if ¦n¦ < 16
fmt16di | 000011 | INSRTN | insert bits from R into D per signed N |  | bits per N from D => R if ¦n¦ > 15
fmt16di | 001011 | EXCTN | extract bits using 12-bit N from D to R, typeless |  | extract bits 'N' from D => R if ¦n¦ > 15
fmt16di | 100011 | LDIU | load immediate unsigned |  | I -> D as unsigned
fmt16di | 101011 | LDIS | load immediate signed |  | I -> D as signed
fmt16di | 110011 | LDIF | load immediate float |  | I -> D as float
fmt16di | 111011 | LDIF2 | load immediate float2 |  | I -> D as float2
format name | instruction layout |  | usage |  | address arithmetic
fmt24drsi |  | rrrrr ixx sssss ddddd xxxx10 | basic 24-bit instruction
fmt24drs |  | rrrrr 0xx sssss ddddd xxxx10 | R op S ->D
fmt24dri |  | iiiii 1xx sssss ddddd xxxx10 | immediate op S->D
fmt24dbx |  | jjjjj 0xx bbbbb ddddd xxxx10 | load/store base + scaled index |  | B + J * ds
fmt24dbn |  | nnnnn 1xx bbbbb ddddd xxxx10 | load/store base + offset |  | B + N
fmt24dr |  | kkkkk zxx sssss ddddd xxxx10 | op K -> D; 32 single operand instructions
fmt24dn |  | nnnnn nxx nnnnn ddddd xxxx10 | eleven bit signed offset or displacement |  | PC + N
format name | instruction layout |  | usage |  | address arithmetic
fmt32drsc | ttttt zzu rrrrr ixx sssss ddddd xxxx00 |  | basic 32-bit instruction
fmt8 | xx000000 |  | trap, breakpoint & align inst |  | trap on all zeros
fmt32dbjt | ttttt yyu jjjjj 0xx bbbbb ddddd xxxx00 |  | load from base + index * scaling + offset |  | B + J * Y * ds + T
fmt32dbjn | nnnnn yyu jjjjj 1xx bbbbb ddddd xxxx00 |  | load from base + index * scaling + offset |  | B + J * Y * ds + N
fmt32dbjt | ttttt yyu jjjjj 0xx bbbbb ddddd xxxx00 |  | store to base + index * scaling + offset |  | B + J * Y * ds + T
fmt32dbjn | nnnnn yyu jjjjj 1xx bbbbb ddddd xxxx00 |  | store to base + scaled index + offset |  | B + J * Y * ds + N
fmt32mbjt | ttttt yy1 jjjjj 0xx bbbbb mmmmm xxxx00 |  | store immediate to base + index * scaling + offset |  | B + J * Y * ds + T
fmt32mbjn | nnnnn yy1 jjjjj 1xx bbbbb mmmmm xxxx00 |  | store immediate to base + index * scaling + offset |  | B + J * Y * ds + N
fmt32ds | ccccc kku kkkkk zxx sssss ddddd xxxx00 |  | op S -> D; 128 single operand instructions |  | function K of S ->D
fmt32drst | ttttt zzu rrrrr ixx sssss ddddd xxxx00 |  | op(R, S, T) -> D; triple operand instructions
fmt32dn | nnnnn nnn nnnnn nxx nnnnn ddddd xxxx00 |  | nineteen bit signed offset or immediate |  | PC + N
40-bit instructions within 24-bit instruction code space, 9 op-code bits
fmt40dsrct | ttttt xxx ccccc uxx rrrrr ixx sssss ddddd 11xx10 |  | 40-bit instruction with three source registers & predication
fmt40dsret | ttttt xxx eeeee uxx rrrrr ixx sssss ddddd 11xx10 |  | 40-bit instruction with three source registers, 2 destination registers
48-bit instructions within 32-bit instruction code space, 12 op-code bits
fmt48dsrcet | ttttt eeeee xxxxxx ccccc uxx rrrrr ixx sssss ddddd 11xx00 |  |  | basic 48-bit instruction with 3 source, 2 destination & predication
fmt48dsrwet | ttttt eeeee xxxxxx wwwww uxx rrrrr ixx sssss ddddd 11xx00 |  |  | basic 48-bit instruction with 4 source, 2 destination
24-bit formats | 32-bit formats | neumonics | short description (43 of 64 allocated, 16 reserved for 40 & 48 bit instructions)
[5 empty] | # op codes | 24-bit | 32-bit
Prunned instructions in grey, e.g. need to use 40-bit instruction with its additional op-code bits
fmt24dbj, fmt24dbn | fmt32dbjs, fmt32dbjn | LDU8, LDU16, LDU24, LDU32 | load unsigned byte/half/word from memory |  |  | 4 | 4
fmt24dbj, fmt24dbn | fmt32dbjs, fmt32dbjn | LD8, LD16, LD24, LD32 | load signed byte/half/word from memory |  |  | 4 | 4
fmt24dbj, fmt24dbn | fmt32dbjs, fmt32dbjn | FLD8, FLD16, FLD24, FLD32 | floating-point load |  |  | 4 | 4
fmt24dbj, fmt24dbn | fmt32dbjs, fmt32dbjn | F2LD8, F2LD16, F2LD24, F2LD32 | Float2 load |  |  | 4 | 4
| fmt32dbjs, fmt32dbjn | LEA8, LEA16, LEA24, LEA32 | load effective address |  |  |  |  | Use MAC instruction
fmt24dbj, fmt24dbn | fmt32dbjs, fmt32dbjn | ST8, ST16, ST24, ST32 | store byte/half/word to memory |  | 32-bit version supports store immediate | 4 | 4
fmt24drs, fmt24drn | fmt32drst, fmt32drsn | ADD, ADDI | R + S -> D |  |  | 1 | 1
fmt24drs, fmt24drn | fmt32drst, fmt32drsn | SUB, SUBI | R - S -> D |  |  | 1 | 1
fmt24drs, fmt24drn | fmt32drst, fmt32drsn | MUL, MULI | R * S -> D |  |  | 1
fmt24drs, fmt24drn | fmt32drst, fmt32drsn | MAC, MACI | multiply-add |  | 24-bit: R * S +D -> D? |  | 1
fmt24drs, fmt24drn | fmt32drsc, fmt32drnc | DIV, DIVI | S / R -> D |  |  | 1 | 1
fmt24drs, fmt24drn | fmt32drsc, fmt32drnc | AND, ANDI | R and S -> D | type code ignored |  | 1 | 1
fmt24drs, fmt24drn | fmt32drsc, fmt32drnc | OR, ORI | R or S -> D | type code ignored |  | 1 | 1
fmt24drs, fmt24drn | fmt32drsc, fmt32drnc | XOR, XORI | R xor S -> D | type code ignored |  | 1 | 1
fmt24drs, fmt24drn | fmt32drsc, fmt32drnc | CMP, CMPI | R : S -> D, result to D register | My 66000 CCR format plus even/odd bits |  | 1 | 1
fmt24drs, fmt24drn | fmt32drsc, fmt32drnc | FATAN2PI | arc-tangent in rotations for two operands
fmt24drs, fmt24drn | fmt32drsc, fmt32drnc | FPOW, FPOWI | R raised to the S power
fmt24drs, fmt24drn | fmt32drsc, fmt32drnc | INSRT, INSRTI | bit field insert | type code ignored | starting bit and length is 12-bit contiguous field | 1 | 1
fmt24drs, fmt24drn | fmt32drsc, fmt32drnc | EXTRCT, EXTRCTI | extract bit field | type code ignored | starting bit and length is 12-bit contiguous field | 1
fmt24drs, fmt24drn | fmt32drsc, fmt32drnc | ROL, ROLI | rotate left | type code ignored? Use extract with full bit count?
fmt24drs, fmt24drn | fmt32drsc, fmt32drnc | SHR, SHRI | shift right |  | single shift inst via type code?
fmt24drs, fmt24drn | fmt32drsc, fmt32drnc | ASR, ASRI | arithmetic shift right |  | single shift inst via type code?
fmt24drs, fmt24drn | fmt32drsc, fmt32drnc | SHL, SHLI | shift left |  | single shift inst via type code? | 1 | 1
fmt24cbj, fmt24cbn | fmt32cbjs, fmt32cbjn | JMPcc, CALLcc | conditional jump/call | D is the condition, JMP-never mapped to CALL |  | 1 | 1
fmt24cn | fmt32cn | BRcc, BSRcc | conditional relative branch/call with 11-bit signed offset | D is the condition, BR-never mapped to BSR |  | 1 | 1
fmt24drs, fmt24drn | TBD | BBS, BBC | relative branch on bit set/clear | N: branch delta, R: source, D: bit number; requires 4 op-codes on 64-bit machine |  | 4
fmt24crn | fmt22crbj, fmt22crbn | BRccRC, JMPccRC | conditional relative branch/jump on register contents |  |  | 1 | 1
fmt24drs, fmt24drn | fmt32drsc, fmt32drnc | MAX, MAXI | maximum |  |  | 1 | 1
fmt24drs, fmt24drn | fmt32drsc, fmt32drnc | MIN, MINI | minimum |  |  | 1 | 1
| fmt32drsc, fmt32drnc | MEDIAN | median |  |  |  | 1
fmt24drs, fmt24drn | fmt32drsc, fmt32drnc | EADD, EADDI | add to exponent |  | via type tags use shift inst?
fmt24dn | fmt32dn | VECT | identify loop vector registers |  |  | 1 | 1
fmt24drs, fmt24drn | TBD | LOOP, LOOPI | vector loop instruction |  |  | 1 | 1
fmt24dr | fmt32dre | FUNC | single operand instructions | operand can be negated/inverted |  | 1
fmt24dr | fmt32dre | P3OP | 16X 24-bit instructions with additional operation bits, no load/store instructions |  |  |  | 1
|  | CASE, CASEI | select PC or PC displacement from table |  |  | 1 | 1
| fmt32dsrn | CMPBR, CMPBRI | compare and branch on condition |  |  |  | 1
fmt24n |  | OPCDLOC | For first instruction in cache or DRAM line, indicates all op-code locations
| fmt8 | TRAP | fatal error |  |  |  | 0.25
| fmt8 | BKPT | breakpoint |  |  |  | 0.25
| fmt8 | ALIGNW, ALIGNC | 32-bit alingment |  | also for cache alignment |  | 0.5
|  | MISC Probably useful instructions |  |  | using zzu bits as opcode bits
fmt24drs, fmt24drn | TBD | MMOV | memory to memory byte string move | My 66000 instruction |  |  | 0.125
| TBD | PCND | create predicate shadow on condition | My 66000 instruction |  |  | 0.125
| TBD | PCB1 | create predicate shadow on bit | My 66000 instruction |  |  | 0.125
| TBD | STM | multi-register save to memory | My 66000 instruction |  |  | 0.125
| TBD | LDM | multi-register load from memory | My 66000 instruction |  |  | 0.125
| TBD | CASE | indexed jump with max limit | My 66000 instruction | should PC be implied? |  | 0.125
| TBD | MUX | select one of two inputs |  |  |  | 0.125
| TBD | MERGE | select bits from one of two inputs |  | pared with XOR |  | 0.125
[5 empty] | Totals | 44 | 43
Single Operand Instructions (29 allocated of 32 in fmt24, or 86 of 128 in fmt32), operand negate/invert supported
Prunned 24-bit instructions in grey, e.g. need to use 32-bit instruction with its additional op-code bits
fmt24dr | fmt32dr | IN | read input port | R is the port number |  | 1
fmt24dr | fmt32dr | OUT | write to output port | R is the port number |  | 1
fmt24dr | fmt32dr | MOV, MOVI | move register | macro op
fmt24dr | fmt32dr | NOT | Boolean complement | macro op
fmt24dr | fmt32dr | NEG | Negate | macro op
fmt24dr | fmt32dr | INC, DEC | Increment, Decrement | macro op
fmt24dr | fmt32dr | ABS, NABS | Absolute value | macro op |  | 1 | 1
fmt24dr | fmt32dr | LDZCNT, LD1CNT, TRZCNT, TR1CNT | Leading and trailing zero/ones count | ranges from zero to register size |  | 2 | 2
fmt24dr | fmt32dr | POPCNT | Count of one/zero bits | ranges from zero to register size |  | 1 | 1
fmt24dr | fmt32dr | SINPI, COSPI, TANPI | Trig functions in half rotations |  |  | 3 | 1
fmt24dr | fmt32dr | ASINPI, ACOSPI, ATANPI | Trig functions in half rotations |  |  | 1 | 1
fmt24dr | fmt32dr | INT, FLT | Integer from/to float |  |  | 1
| fmt32dr | CVT (48) | to & from: flt, flt2, signed, unsigned | My 66000 instruction | 16-bit inst, conversions & coercions
fmt24dr | fmt32dr | EXPON | extract exponent |  |  | 1 | 1
fmt24dr | fmt32dr | FRACT | extract fraction |  |  | 1 | 1
fmt24dr | fmt32dr | SQRT | square root |  |  | 1 | 1
fmt24dr | fmt32dr | FSQRT | floating-point square root |  |  | 1 | 1
fmt24dr | fmt32dr | FRSQRT | floating-point reciprical square root |  |  | 1 | 1
fmt24dr | fmt32dr | FRCP | reciprical |  |  | 1 | 1
fmt24dr | fmt32dr | LN2P1 | log to base 2 plus one |  |  | 1 | 1
fmt24dr | fmt32dr | LN2 | log to base 2 |  |  | 1 | 1
| fmt32dr | LNP1 | natural log plus one |  |  |  | 1
| fmt32dr | LN | natural log |  |  |  | 1
| fmt32dr | LOGP1 | base 10 logarithm plus one |  |  |  | 1
| fmt32dr | LOG | base 10 logarithm |  |  |  | 1
fmt24dr | fmt32dr | EXP2M1 | base 2 exponentation minus one |  |  | 1 | 1
fmt24dr | fmt32dr | EXP2 | base 2 exponentation |  |  | 1 | 1
| fmt32dr | EXPM1 | base E exponentation minus one |  |  |  | 1
| fmt32dr | EXP | base E exponentation |  |  |  | 1
| fmt32dr | EXP10M1 | base 10 exponentation minus one |  |  |  | 1
| fmt32dr | EXP10 | base 10 exponentation |  |  |  | 1
| fmt32dr | SIN | trig functions in radians |  |  |  | 1
| fmt32dr | COS | trig functions in radians |  |  |  | 1
| fmt32dr | TAN | trig functions in radians |  |  |  | 1
| fmt32dr | ASIN | trig functions in radians |  |  |  | 1
| fmt32dr | ACOS | trig functions in radians |  |  |  | 1
| fmt32dr | ATAN | trig functions in radians |  |  |  | 1
fmt24dr | fmt32dr | RND | round using current mode |  |  | 1 | 1
fmt24dr | fmt32dr | RNDTEV | round to nearest, ties to even |  |  | 1 | 1
fmt24dr | fmt32dr | RNDTOD | inexact round to nearest odd |  |  | 1 | 1
fmt24dr | fmt32dr | RNDTZ | round toward zero |  |  | 1 | 1
fmt24dr | fmt32dr | RNDFZ | round away from zero |  |  | 1 | 1
fmt24dr | fmt32dr | CEIL | ceiling |  |  | 1 | 1
fmt24dr | fmt32dr | FLOOR | floor |  |  | 1 | 1
fmt24dr |  | USGND | unsigned coercion |  | 16-bit instruction
fmt24dr |  | SGND | signer coercion |  | 16-bit instruction
fmt24dr |  | FLT | foat coercion |  | 16-bit instruction
fmt24dr |  | FLT2 | float2 coercion |  | 16-bit instruction
[5 empty] | Totals | 28 | 37
Triple Operand Instructions, typically 32 or 40-bit instructions, see also RTF64 by Robert Finch
| fmt32drst, fmt32drnt | INTP-BLEND-LERP, FINTP | linear interpolation
| fmt32drst, fmt32drnt | LUT | Boolean predicate over multiple bits (5 to 8), R & T are start and ending register numbers which sets the size of the LUT
| fmt32drst, fmt32drnt | CMOV | Select one of two operands
| fmt32drst, fmt32drnt | MERG | Select bits from two operands
Instructions for exception, alignment & NOP |  | 32-bit instructions with first byte of xx000000
| fmt8 | TRAP | one byte trap op-code of all zeros |  |  |  | 0.25
| fmt8 | BRK | one byte breakpoint op-code |  |  |  | 0.25
| fmt8 | ALGNW, ALGNB | next instruction starts at block or word boundary |  |  |  | 0.5
| fmt8 | RTI | return from interrupt

## troc16 isa
TROC16_423_ISA |  |  |  | James Brakefield © 2025
Tagged Register Oriented Computer
p2 mnemonic prefix indicates a two byte, 16-bit instruction
?R column indicates if residue register updated
I suffix indicates immediate value of -15 to +15 or -32678 to +32677 or a float converted to register format
little n to indicate the 5-bit N value in the instruction (-15 to +15) and big N (little n is “10000”)
TROC16 16-bit instructions, half word addressing only, N indicates 16-bit value in next memory half-word
mnemonic | encoding | R? | operation | more detail
p2IN | 000001 | N | Store value of input port n into D | Negative n signifies internal ports, Positive n external ports.
p2OUT | 001001 | N | Place D into output port n | Negative n signifies internal ports, Positive n external ports.
p2LDT | 000001 | N | When n is “10000” load D from memory location N | Tag bits loaded from memory location N+1
p2STT | 001001 | N | When n is “10000” store D into memory location N | Tab bits stored into memory location N+1
p2BSR | 010001 | N | Branch to PC + n or N, save address of next inst in D | TROC24 always uses relative addressing
p2MOV | 011001 | N | Move register S to D | tag bits moved as well
p2BRZ | 100001 | N | Branch to PC + n or to N if D is zero | TROC24 always uses relative addressing
p2BRNZ | 101001 | N | Branch to PC + n or to N if D is non-zero | TROC24 always uses relative addressing
P2BRP | 110001 | N | Branch to PC + n or to N if D is positive (MSB is zero) | TROC24 always uses relative addressing
P2BRM | 111001 | N | Branch to PC + n or to N if D is negative (MSB is one) | TROC24 always uses relative addressing
p2SHFT | 000011 | Y | if n not “10000” shift or adjust exponent by signed n
p2INSRT | 000011 | N | if n is “10000” insert field from residue into D per N | N format: uu0000wwww00mmmm data type, bit width, starting bit
p2FUNC | 001011 |  | if n not “10000” do a one operand function fn(D) => D
p2EXTRCT | 001011 | ~Y | if n is “10000” extract field from D and place in residue | N format: uu0000wwww00mmmm data type, bit width, starting bit
p2AOBR | 010011 | N | Increment D and branch to N if D not zero
p2SOBR | 011011 | N | Decrement D and branch to N if D not zero
p2LDIU | 100011 | N | load unsigned immediate, set tag bits to unsigned | n is 2's complement
p2LDIS | 101011 | N | load signed data immediate, set tag bits to signed | n is 2's complement
p2LDIF | 110011 | N | load float data immediate, convert N to register format | N is in memory format
p2LDIF2 | 111011 | N | load float2 data immediate, convert N to register format | N is in memory format
p2ADD | 000101 | Y | Add S to D | Floating-point ADD makes use of & may modify the exponent tag bits
p2SUB | 001101 | Y | Subtact D from S | Floating-point SUB makes use of & may modify the exponent tag bits
p2MUL | 010101 | Y | Multiply D by S and store in D | Floating-point MUL makes use of & may modify the exponent tag bits
P2DIV | 011101 | Y | Divide D by S and store in D | Floating-point DIV makes use of & may modify the exponent tag bits
p2AND | 100101 | N | Logical AND between S and D to D | operation is irrespective of data types
p2OR | 101101 | N | Logical OR between S and D to D | operation is irrespective of data types
p2XOR | 110101 | N | Logical exclusive or between S and D to D | operation is irrespective of data types
p2CMP | 111101 | ~Y | S subtracted from D and placed in residue register | Floating-point CMP makes use of & may modify the exponent tag bits
p2ADDI | 000111 | Y | Add I to D | for floating op I converted to register format of D before add
p2SUBI | 001111 | Y | Subtract D from I | for floating op I converted to register format of D before subtract
p2MULI | 010111 | Y | Multiply D by I and store in D | for floating op I converted to register format of D before multiply
p2DIVI | 011111 | Y | Divide D by I and store in D | for floating op I converted to register format of D before divide
p2ANDI | 100111 | N | Logical AND between I and D to D | operation is irrespective of data types
p2ORI | 101111 | N | Logical OR between I and D to D | operation is irrespective of data types
p2XORI | 110111 | N | Logical exclusive or between I and D to D | operation is irrespective of data types
p2CMPI | 111111 | ~Y | D subtracted from I and placed in residue register | for floating op I converted to register format of D before subtract
TROC16 8-bit instructions
mnemonic | encoding | R? | operation | more detail
p1TRAP | 00000000 | N | To catch a wayward instruction pointer | Illegal or unimplemented instruction trap
p1BKPT | 01000000 | N | Take a breakpoint trap | for debugging purposes
p1ALGN | 10000000 | N | Force program counter to next word address
p1ALGNC | 11000000 | N | Force program counter to next cache line address
TROC16 24-bit instructions |  |  |  | If R is specified as the PC (register 31) a value of zero is used
mnemonic | encoding | R? | operation | more detail
p3LDU16 | 00 000110 | N | Load half-word unsigned | If immediate address is register S + N, otherwise address is S + R
p3LD16 | 00 010110 | N | Load half-word signed | If immediate address is register S + N, otherwise address is S + R
p3FLD16 | 00 100110 | N | Load half-word float | If immediate address is register S + N, otherwise address is S + R
p3F2LD16 | 00 110110 | N | Load half-word float2 | If immediate address is register S + N, otherwise address is S + R
p3LDU32 | 00 001110 | N | Load half-word and its tag | If immediate address is register S + N, otherwise address is S + 2 * R
p3LD32 | 00 011110 | N | Load half-word and its tag | If immediate address is register S + N, otherwise address is S + 2 * R
p3FLD32 | 00 101110 | N | Load half-word and its tag | If immediate address is register S + N, otherwise address is S + 2 * R
p3F2LD32 | 00 111110 | N | Load half-word and its tag | If immediate address is register S + N, otherwise address is S + 2 * R
p3ST16 | 01 000110 | N | Store half-word | If immediate address is register S + N, otherwise address is S + R
p3ST32 | 01 001110 | N | Store half-word and its tag | If immediate address is register S + N, otherwise address is S + 2 * R
TROC16 16-bit FUNC instructions |  |  |  | if n not “10000” do a one operand function fn(D) => D
mnemonic | encoding | R? | operation | more detail
p2SETUS | 00000 | N | set D to unsigned
p2SETS | 00001 | N | set D to signed
p2SETFLT | 00010 | N | set D to float
p2SETFLT2 | 00011 | N | set D to float2
p2ABS | 00100 |  | take the absolute value of D
p2NABS | 00101 |  | take the negative absolute value of D
p2fTAG | 00110 | Y | place D’s four tag bits into residue
p2fITAG | 00111 | N | place residue four LSB bits into D's tag
p2fLDUS | 01100 |  | Load residue with unsigned from M(D)
p2fLDUS | 01101 |  | Load residue with signed from M(D)
p2fLDUS | 01110 |  | Load residue with float from M(D)
p2fLDUS | 01111 |  | Load residue with float2 from M(D)
p2fST | 10001 | ~Y | convert and store Residue to M(D)
p2CVTUS | 11100 | ~Y | convert D to unsigned
p2CVTS | 11101 | ~Y | convert D to signed
p2CVTFLT | 11110 | ~Y | convert D to float
p2CVTFLT2 | 11111 | ~Y | convert D to float2
Room for 14 more functions

## troc24 isa
TROC24_8234_ISA |  |  |  | James Brakefield © 2025
Tagged Register Oriented Computer
p2 mnemonic prefix indicates a two byte, 16-bit instruction
?R column indicates if residue register updated
I suffix indicates immediate value of -6 to +7 or -2028 to +2047 using an additional byte or a three or four byte N
little n to indicate the 5-bit N value in the instruction (-15 to +15) and big N (little n is “10000”)
TROC24 16-bit instructions, byte addressing, N indicates 16-bit value in next memory half-word
mnemonic | encoding | R? | operation | more detail
p2IN | 000001 | N | Store value of input port n into D | Negative n signifies internal ports, Positive n external ports.
p2OUT | 001001 | N | Place D into output port n | Negative n signifies internal ports, Positive n external ports.
p2LD | 000001 | N | When n is “10000” load D from memory location N | floating point load does memory to register format conversion
p2ST | 001001 | N | When n is “10000” store D into memory location N | floating point store does register to memory format conversion
p2BSR | 010001 | N | Branch to PC + N, save address of next inst in D
p2MOV | 011001 | N | Move register S to D | tag bits moved as well
p2BRZ | 100001 | N | Branch to PC + N if D is zero
p2BRNZ | 101001 | N | Branch to PC + N if D is non-zero
P2BRP | 110001 | N | Branch to PC + N if D is positive (MSB is zero)
P2BRM | 111001 | N | Branch to PC + N if D is negative (MSB is one)
p2SHFT | 000011 | Y | if n not “10000” shift or adjust exponent by signed n
p2INSRT | 000011 | N | if n is “10000” insert field from residue into D per N | N format: uu0000wwww00mmmm data type, bit width, starting bit
p2FUNC | 001011 |  | if n not “10000” do a one operand function fn(D) => D
p2EXTRCT | 001011 | ~Y | if n is “10000” extract field from D and place in residue | N format: uu0000wwww00mmmm data type, bit width, starting bit
p2AOBR | 010011 | N | Increment D and branch to N if D not zero
p2SOBR | 011011 | N | Decrement D and branch to N if D not zero
p2LDIU | 100011 | N | load unsigned immediate, set tag bits to unsigned | N is 2's complement
p2LDIS | 101011 | N | load signed data immediate, set tag bits to signed | N is 2's complement
p2LDIF | 110011 | N | load float data immediate, convert N to register format | N is in memory format
p2LDIF2 | 111011 | N | load float2 data immediate, convert N to register format | N is in memory format
p2ADD | 000101 | Y | Add S to D | Floating-point ADD makes use of & may modify the exponent tag bits
p2SUB | 001101 | Y | Subtact D from S | Floating-point SUB makes use of & may modify the exponent tag bits
p2MUL | 010101 | Y | Multiply D by S and store in D | Floating-point MUL makes use of & may modify the exponent tag bits
P2DIV | 011101 | Y | Divide D by S and store in D | Floating-point DIV makes use of & may modify the exponent tag bits
p2AND | 100101 | N | Logical AND between S and D to D | operation is irrespective of data types
p2OR | 101101 | N | Logical OR between S and D to D | operation is irrespective of data types
p2XOR | 110101 | N | Logical exclusive or between S and D to D | operation is irrespective of data types
p2CMP | 111101 | ~Y | S subtracted from D and placed in residue register | Floating-point CMP makes use of & may modify the exponent tag bits
p2ADDI | 000111 | Y | Add I to D | for floating op I converted to register format of D before add
p2SUBI | 001111 | Y | Subtract D from I | for floating op I converted to register format of D before subtract
p2MULI | 010111 | Y | Multiply D by I and store in D | for floating op I converted to register format of D before multiply
p2DIVI | 011111 | Y | Divide D by I and store in D | for floating op I converted to register format of D before divide
p2ANDI | 100111 | N | Logical AND between I and D to D | operation is irrespective of data types
p2ORI | 101111 | N | Logical OR between I and D to D | operation is irrespective of data types
p2XORI | 110111 | N | Logical exclusive or between I and D to D | operation is irrespective of data types
p2CMPI | 111111 | ~Y | D subtracted from I and placed in residue register | for floating op I converted to register format of D before subtract
TROC16 16-bit FUNC instructions |  |  |  | if n not “10000” do a one operand function fn(D) => D
mnemonic | encoding | R? | operation | more detail
p2fSETUS | 00000 | N | set D to unsigned
p2fSETS | 00001 | N | set D to signed
p2fSETFLT | 00010 | N | set D to float
p2fSETFLT2 | 00011 | N | set D to float2
p2fABS | 00100 |  | take the absolute value of D
p2fNABS | 00101 |  | take the negative absolute value of D
p2fTAG | 00110 | Y | place D’s four tag bits into residue
p2fITAG | 00111 | N | place residue four LSB bits into D's tag
p2fLDUS | 01100 |  | Load residue with unsigned from M(D)
p2fLDUS | 01101 |  | Load residue with signed from M(D)
p2fLDUS | 01110 |  | Load residue with float from M(D)
p2fLDUS | 01111 |  | Load residue with float2 from M(D)
p2fST | 10001 | ~Y | convert and store Residue to M(D)
p2CfVTUS | 11100 | ~Y | convert D to unsigned
p2fCVTS | 11101 | ~Y | convert D to signed
p2fCVTFLT | 11110 | ~Y | convert D to float
p2fCVTFLT2 | 11111 | ~Y | convert D to float2
Room for 14 more functions
TROC24 8-bit instructions
mnemonic | encoding | R? | operation | more detail
p1TRAP | 00000000 | N | To catch a wayward instruction pointer | Illegal or unimplemented instruction trap
p1BKPT | 01000000 | N | Take a breakpoint trap | for debugging purposes
p1ALGN | 10000000 | N | Force program counter to next word address
p1ALGNC | 11000000 | N | Force program counter to next cache line address
TROC24 24-bit instructions |  |  |  | If R is specified as the PC (register 31) a value of zero is used
mnemonic | encoding | R? | operation | more detail
p3LDU8 | 10 000010 | N | Load byte unsigned | If immediate address is register S + N, otherwise address is S + R
p3LDU16 | 10 000110 | N | Load half-word unsigned | If immediate address is register S + N, otherwise address is S + 2 * R
p3LDU24 | 10 001010 | N | Load three byte unsigned | If immediate address is register S + N, otherwise address is S + 3 * R
p3LDU32 | 10 001110 | N | Load three byte unsigned and its tag | If immediate address is register S + N, otherwise address is S + 4 * R
p3LDS8 | 10 010010 | N | Load byte signed | If immediate address is register S + N, otherwise address is S + R
p3LDS16 | 10 010110 | N | Load half-word signed | If immediate address is register S + N, otherwise address is S + 2 * R
p3LDS24 | 10 011010 | N | Load three byte signed | If immediate address is register S + N, otherwise address is S + 3 * R
p3LDS32 | 10 011110 | N | Load three byte signed and its tag | If immediate address is register S + N, otherwise address is S + 4 * R
p3LDF8 | 10 100010 | N | Load byte float | If immediate address is register S + N, otherwise address is S + R
p3LDF16 | 10 100110 | N | Load half-word float | If immediate address is register S + N, otherwise address is S + 2 * R
p3LDF24 | 10 101010 | N | Load three byte float | If immediate address is register S + N, otherwise address is S + 3 * R
p3LDF32 | 10 101110 | N | Load three byte float and its tag | If immediate address is register S + N, otherwise address is S + 4 * R
p3LDSF28 | 10 110010 | N | Load byte float2 | If immediate address is register S + N, otherwise address is S + R
p3LDF216 | 10 110110 | N | Load half-word float2 | If immediate address is register S + N, otherwise address is S + 2 * R
p3LDF224 | 10 111010 | N | Load three byte float2 | If immediate address is register S + N, otherwise address is S + 3 * R
p3LDF232 | 10 111110 | N | Load three byte float2 and its tag | If immediate address is register S + N, otherwise address is S + 4 * R
p3ST16 | 01 000010 | N | Store byte | If immediate address is register S + N, otherwise address is S + R
p3ST16 | 01 000110 | N | Store half-word | If immediate address is register S + N, otherwise address is S + 2 * R
p3ST16 | 01 001010 | N | Store three byte | If immediate address is register S + N, otherwise address is S + 3 * R
p3ST32 | 01 001110 | N | Store three byte and its tag | If immediate address is register S + N, otherwise address is S + 4 * R
p3 | 01 010010
p3 | 01 010110
p3 | 01 011010
p3 | 01 011110
p3ADD | 01 100010 | Y | Add S to D
p3SUB | 01 100110 | Y | Subtact D from S
p3MUL | 01 101010 | Y | Multiply D by S and store in D
P3DIV | 01 101110 | Y | Divide D by S and store in D
p3AND | 01 110010 | N | Logical AND between S and D to D
p3OR | 01 110110 | N | Logical OR between S and D to D
p3XOR | 01 111010 | N | Logical exclusive or between S and D to D
p3CMP | 01 111110 | ~Y | S subtracted from D and placed in residue register
p3INSRT | 00 000010
p3EXTRCT | 00 000110
p3SHL | 00 001010
p3MAX | 00 001110
p3MIN | 00 010010
p3FUNC | 00 010110
p3INTP-BLEND-LERP, FINTP | 00 011010
p3CMOV | 00 011110
p3JMPcc | 00 100010 |  |  | also p3CALLcc
p3BRcc | 00 100110 |  |  | also p3BSRcc
p3BBS0 | 00 101010 |  | branch bit set
p3BBS1 | 00 101110 |  | branch bit set for bits 32 and up
p3BBC0 | 00 110010 |  | branch bit clear
p3BBC1 | 00 110110 |  | branch bit clear for bits 32 and up
p3BRccRC | 00 111010 |  |  | also p3JMPccRC
p3CASE | 00 111110
TROC24 32-bit instructions |  |  |  | bits 26..24 indicate the number of data grouped items (“gs” from one to eight)
mnemonic | encoding | R? | operation | more detail
p4LDU8 | 10 000000 | N | Load byte unsigned | address is S + R * gs + T,I
p4LDU16 | 10 000100 | N | Load half-word unsigned | address is S + 2 * R * gs + T,I
p4LDU24 | 10 001000 | N | Load three byte unsigned | address is S + 3 * R * gs + T,I
p4LDU32 | 10 001100 | N | Load three byte unsigned and its tag | address is S + 4 * R * gs + T,I
p4LDS8 | 10 010000 | N | Load byte signed | address is S + R * gs + T,I
p4LDS16 | 10 010100 | N | Load half-word signed | address is S + 2 * R * gs + T,I
p4LDS24 | 10 011000 | N | Load three byte signed | address is S + 3 * R * gs + T,I
p4LDS32 | 10 011100 | N | Load three byte signed and its tag | address is S + 4 * R * gs + T,I
p4LDF8 | 10 100000 | N | Load byte float | address is S + R * gs + T,I
p4LDF16 | 10 100100 | N | Load half-word float | address is S + 2 * R * gs + T,I
p4LDF24 | 10 101000 | N | Load three byte float | address is S + 3 * R * gs + T,I
p4LDF32 | 10 101100 | N | Load three byte float and its tag | address is S + 4 * R * gs + T,I
p4LDSF28 | 10 110000 | N | Load byte float2 | address is S + R * gs + T,I
p4LDF216 | 10 110100 | N | Load half-word float2 | address is S + 2 * R * gs + T,I
p4LDF224 | 10 111000 | N | Load three byte float2 | address is S + 3 * R * gs + T,I
p4LDF232 | 10 111100 | N | Load three byte float2 and its tag | address is S + 4 * R * gs + T,I
p4ST8 | 01 000000 | N | Store byte to S + R * gs + T,I | also p4ST8I store immediate byte
p4ST16 | 01 000100 | N | Store half-word to S + 2 * R * gs + T,I | also p4ST16I store immediate half-word
p4ST24 | 01 001000 | N | Store three byte to S +3 * R * gs + T,I | also p4ST24I store immediate three byte
p4ST32 | 01 001100 | N | Store three byte and its tag to S + 4 * R * gs + T,I | also p4ST32I store immediate word
p4MISC | 01 010000 |  |  | MMOV, PCND, PCB1, STM, LDM, MUX
p4P3OPS | 01 010100 |  | p3 operations except ld/st: opS(T, R) => D | p3 instructions with three additional op-code bite
p4 | 01 011000
p4 | 01 011100
p4ADD | 01 100000 | Y | Add S to D
p4SUB | 01 100100 | Y | Subtact D from S
p4MAC | 01 101000 | Y | Multiply R by T add S and store in D
P4DIV | 01 101100 | Y | Divide R-S by T and store in D
p4AND | 01 110000 | N | Logical AND between S and D to D
p4OR | 01 110100 | N | Logical OR between S and D to D
p4XOR | 01 111000 | N | Logical exclusive or between S and D to D | also p4MERGE
p4CMP | 01 111100 | ~Y | S subtracted from D and placed in residue register
p1 | 00 000000 |  |  | TRAP inst
p4INSRT | 00 000100
p4SHL | 00 001000
p4MAX | 00 001100
p4MIN | 00 010000
p4MEDIAN | 00 010100
p4INTP | 00 011000 |  |  | also p4BLEND-LERP, p4FINTP
p4CMOV | 00 011100
p4JMPcc | 00 100000 |  |  | also p4CALLcc
p4BRcc | 00 100100 |  |  | also p4BSRcc
p4 | 00 101000
p4 | 00 101100
p4VECT | 00 110000
p4LOOP | 00 110100
p4BRccRC | 00 111000 |  |  | also p4JMPccRC
p4CASE | 00 111100
p6 | 11 xxxx00 |  | 48-bit instructions
p5 | 11 xxxx10 |  | 40-bit instructions